## Sheet1 (hidden)
Interface
Power input | DC+5V, mini USB
HDMI input | HDMI type A, 19 pins
HDMI output | HDMI type A, 19 pins
iXCIS | Standard DVP, including 8bits data, pixel clock, CIS clock, I2C bus, Vsync, Hsync and Href signals. DC+3.0V, +1.5V and +2.8V.
iXHis | LVDS mode: up to 840Mbps(TX) and 875Mbps(RX). 13 x LVDS, 1 x LVDS clock input, 1 x single ended clock output and 5 x single-ended I/Os. Single-ended mode: 32 x single ended I/Os, 1 x single ended clock output, 2 x single ended clock input. DC+5.0V output.
iXCtrl | Output: 4 channels of PWM up to 16bits width pulse. Input: 4 channels of 12bits ADCs up to 200ksps. Output DC+5V. PWM and ADC are provided by MCU.
USB2.0 | Standard USB 2.0 to UART and connection to FPGA.
JTAG | For FPGA debug.
C2 | For MCU debug.
SD card | Micro SD card
Main chips
FPGA | 28848 LEs, 594Kbs embedded memory, 66 18x18 multipliers, 4 PLLs, support DDR2 up to 200Mhz.
Frame buffer | DDR2, 2Gbits, 2 chips x 16bits x 64M x 400Mhz, up to 12Gbps.
MCU | 32K flash, (2K+256) sram, 50Mhz, 12bits ADC.
HDMI TX chip | Video only, pixel rate 165Mhz, 1080p and WUXGA at 60Hz, RGB 24bits
HDMI RX chip | Video only, pixel rate 165Mhz, 1080p and WUXGA at 60Hz, RGB 24bits
Image sensor module | OV5640 chip, 2592 x 1944@15fps, 1080p@30fps, 1.4um x 1.4um, support AF, AEC, AWB. View angle 60 degree.VCM driven lens.
Wireless connectivity
Bluetooth | Bluetooth to UART module, connect to MCU.
Dimension
Base board | 95mm x 65mm
FPGA core board | 70mm x 60mm

## Sheet2 (hidden)
| 2015-12-01 | 2016-01-01 | 2016-02-16 | 2016-03-01 | 2016-04-01 | 2016-05-01 | 2016-06-01 | 2016-07-01 | 2016-08-01 | 2016-09-01
idea and concept | bar: 2015-12-01
prototype 1 | bar: 2016-01-01 to 2016-03-01
prototype 2 | bar: 2016-04-01 to 2016-06-01
Pre-launch | 2016-07-01: 7.11
social media building | bar: 2016-08-01 to 2016-09-01
campaign launch | 2016-09-01: 45-60days
fill in crowdfunding | [10 empty] | 30-45days
fill in pre order | [11 empty] | 7-10days
in stock

## Sheet5
Interface
Power input | DC+5V, mini USB
HDMI input | HDMI type C, 19 pins
HDMI output | HDMI type C, 19 pins
iXCIS | Standard DVP, including 8bits data, pixel clock, CIS clock, I2C bus, Vsync, Hsync and control signals. DC+3.0V, +1.5V, +2.8V and +3.3V.
iXHis | LVDS mode: up to 840Mbps(TX) and 875Mbps(RX). 15 x LVDS, 1 x LVDS clock input and 1 x single-ended I/O. Single-ended mode: 31 x single ended I/O, 2 x single ended clock input. DC+5.0V output.
iXCtrl | I/O: 2 channels of PWM up to 16-bit width pulse.Support capture mode,etc. Output: 2 channels of 12bits DAC. Input: 2 channels of 12bits ADCs up to 200ksps. Output DC+5V.
USB2.0 | Standard USB 2.0 to UART and connection to FPGA.
JTAG | For FPGA debug.
C2 | For MCU debug.
SD card | Micro SD card
B2B interface | 2 x High speed board to board connector, 0.8mm pitch, 100 pins for each.
Press key | 1 x key for FPGA reset, 2 x key for general purpose.
LED | 2 x LED for bluetooth connection, 4 x LED for general purpose.
Wireless connectivity
Bluetooth | Bluetooth to UART module, connection to MCU.
APP support | Android
Dimension
Image base board | 78mm x 60mm
FPGA core board | 68mm x 60mm
Main chips
FPGA | 28848 LEs, 594Kbs embedded memory, 66 18x18 multipliers, 4 PLLs, support DDR2 up to 200Mhz.
Frame buffer | DDR2, 2Gbits, 2 chips x 16bits x 64M x 400Mhz, up to 12Gbps.
MCU | 32K flash, (2K+256) sram, 50Mhz, 12bits ADC, 12bits DAC.
HDMI TX chip | Video only, pixel rate 165Mhz, 1080p and WUXGA at 60Hz, RGB 24bits
HDMI RX chip | Video only, pixel rate 165Mhz, 1080p and WUXGA at 60Hz, RGB 24bits
Image sensor module | OV5640 chip, 2592 x 1944@15fps, 1080p@30fps, 1.4um x 1.4um, support AF, AEC, AWB. View angle 60 degree.VCM driven lens.

## Sheet0
| Prototype 1 | Prototype 2 | Prototype 3 | Note
FPGA core board | Third-party | Third-party | Full-customized | Optimize PMU, new LVDS support, high speed B2B connector, new USB to UART debug, etc.
iXHis | No | No | Yes
iXCtrl | No | No | Yes
HDMI | Type A | Type A | Type C | To save space
Bluetooth module | No | Yes | Yes
On board MCU | No | C8051F390 | C8051F410
Micro SD card | No | Yes | Yes
Board to board connector | 1.27mm pitch | 1.27mm pitch | 0.8mm pitch, high speed
USB to UART | Micro USB | Micro USB | Share with mini USB
Power monitor | No | Yes | Yes | By MCU
Power | USB A type | mini USB | mini USB | To save space
APP support | No | Android | Android
Dimension | 100mm x 100mm | 95mm x 65mm | 78mm x 60mm | Dimension of full-customized FPGA core board: 68mm x 60mm

## Sheet3
| RggBer | Zedboard | ALTERA DE2-115 | ALTERA C3H | ALTERA DE1 | ALTERA DE0
FPGA chip | EP4CE30F23C6 | Zynq-7000 SoC | EP4CE115 | EP3C120F780 | Cyclone II 2C20 | Cyclone III 3C16
Frame buffer | DDR2,256MB | DDR3,512MB[5] | SDRAM,32Mx32bits | DDR2,256MB | SDRAM,1Mx4x16bits | SDRAM,1Mx4x16bits
HDMI in | 1080p,60Hz | No | No | No | No | No
HDMI output | 1080p,60Hz | 1080p,60Hz | No | No | No | No
Bluetooth | Yes | No | No | No | No | No
On board MCU | Yes | ARM core SOC | No | No | No | No
DVP[1] | iXCIS | FMC | Yes | HSMC | Yes | Yes
High speed port | iXHis | FMC | HSMC | HSMC | No | No
FPGA core board reuse | Yes | No | No | No | No | No
CIS module[2] | Yes | No | No | No | No | No
SD card | Yes | Yes | Yes | No | Yes | Yes
Push key | 4X | 5X | 4X | 5X | 4X | 3X
USB to UART | Yes | Yes | Yes | No | No | No
Power monitor | Yes | Yes | No | No | No | No
Temperature monitor | Yes | Yes | No | No | No | No
Power[3] | DC+5V | DC+12V | DC+12V | DC+12V | DC+12V | DC+12V
APP support | Yes | No | No | No | No | No
Cost | 169 | 475 | 595 | 1195 | 150 | 119
Dimension | 78mm x 60mm[4] | 160mm x 134mm | 210mm x 156mm | 190mm x 167mm | 153mm x 153mm | 128mm x 99mm
[1] : Digital Video Port
[2] : CMOS Image Sensor module.
[3] : DC+5V is able to be powered by portable battery. Most of the video applications need this.
[4] : FPGA core board is 68mm x 60mm.
[5] : Share with ARM core