## iXHis
Pin Name | Pin No. | Type | Description
iXHis_LVDS_0_P iXHis_LVDS_0_N … iXHis_LVDS_14_P iXHis_LVDS_14_N | 3,4; 6,7; 9,10; 12,13; 15,16; 18,19; 21,22; 24,25; 27,28; 30,31; 33,34; 36,37; 39,40; 42,43; 45,46 | I/O | 15 x true LVDS pairs on bank 6 of FPGA. Support both TX and RX. 30 x single-ended user I/Os. Support both 2.5V and 3.3V I/O standards.
iXHis_RX_CLK_P iXHis_RX_CLK_N | 49,50 | Input | In single-ended mode : 2 x dedicated global clock input. In differential mode : dedicated differential gloal clock input.
iXHis_SE0 | 47 | I/O | Support 2.5V and 3.3V I/O standards in single-ended mode.
5V | 1,2 | Power | DC +5V, share with RggBer main power input.
GND | 5, 8, 11, 14, 17, 20, 23, 26, 29, 32, 35, 38, 41, 44, 48 | Power | Reference ground.

## iXCIS
Pin Name | Pin No. | Type | Description
CIS_SDA | 22 | I/O | Be used as I2C data line to image sensor. Connect to MCU.
CIS_SCL | 20 | I/O | Be used as I2C clock line to image sensor. Connect to MCU.
CIS_XCLK | 12 | Input | Be used as clock input line to image sensor. Connect to FPGA PLL output.
CIS_PCLK | 8 | Output | Be used as pixel clock output of image sensor. Connect to FPGA dedicated clock pin.
Y[9:2] | 13, 11, 9, 7, 5, 3, 4, 6 | Input | Image sensor pixel data output. 8 bits.
CIS_IO | 24, 19, 18, 17, 16 | I/O | Be used as control signals of image sensor, such as VSYNC, HSYNC,RESET and PWDN, etc. 19 and 17 are pulled down by 1K resistor.
GND | 23,10, 1 | Power | Reference ground.
3.3V | 2 | Power | DC +3.3V. Share with 3.3V on image base board.
3.0V | 21 | Power | DC +3.0V@300mA. LDO output. Be used as analog supply to OV5640 sensor chip.
1.5V | 15 | Power | DC +1.5V@300mA. LDO output. Be used as core supply to OV5640 sensor chip.
2.8V | 14 | Power | DC +2.8V@500mA. LDO output. Be used as I/O supply to OV5640 sensor chip.

## iXCtrl
Pin Name | Pin No. | Type | Description
PCA0_0 | 5 | I/O | C8051F410 PCA0 channel 0. Support 16-bit PWM, capture mode, high speed output and freq output mode, etc.
PCA0_1 | 6 | I/O | C8051F410 PCA0 channel 1. Support 16-bit PWM, capture mode, high speed output and freq output mode, etc.
ADC0 | 9 | Analog input | ADC input channel 0. 12bits, 200ksps. 0 ~ 2.5V. +/- 1 LSB INL.
ADC1 | 10 | Analog input | ADC input channel 1. 12bits, 200ksps. 0 ~ 2.5V. +/- 1 LSB INL.
IDAC0 | 7 | Analog output | Current mode DAC channel 0. 12bits. 0.25mA, 0.5mA, 1.0mA, 2.0mA .
IDAC1 | 8 | Analog output | Current mode DAC channel 1. 12bits. 0.25mA, 0.5mA, 1.0mA, 2.0mA .
5V | 1, 2 | Power | DC +5V, share with RggBer main power input.
GND | 3, 4 | Power | Reference ground.

## B2B
Pin Name | Pin No. | Type | Description
B2B_TX_CLK0_P B2B_TX_CLK0_N | J1 - 45, J1 - 47 | Output | In single-ended mode : Dedicated PLL output, or 2 x User I/O. In differential mode : Dedicated PLL differential Output.
B2B_TX_CLK1_P B2B_TX_CLK1_N | J2 - 85, J2 - 87 | Output | In single-ended mode : Dedicated PLL output, or 2 x User I/O. In differential mode : Dedicated PLL differential Output.
B2B_CLK0 | J1 - 83 | Input | Dedicated global clock input to FPGA.
B2B_CLK1 | J1 - 85 | Input | Dedicated global clock input to FPGA.
B2B_CLK2 | J2 - 13 | Input | Dedicated global clock input to FPGA.
B2B_CLK3 | J2 - 11 | Input | Dedicated global clock input to FPGA.
BANKn_B2Bxx | Other pins of J1, J2 | I/O | 3.3V I/O standards pins on Bank1, 2, 6, 7, 8 of FPGA.
5V | J1 - 1,2,3,4 J2 - 1,2,3,4 | Power | DC +5V, share with RggBer main power input.
GND | J1,J2 - 19,20,39,40,59,60,79, 80,99,100 | Power | Reference ground.